## RTOG1106 Datasheet
RTOG 1106 Datasheet (Amendment #3)
Fill in everything in the white boxes. The boxes are color coded based on whether or not the entry is per protocol, acceptable, or unacceptable. Check the boxes and comment where appropriate.
1. Case/Site Information
Site Name:
Site ID:
Case #:
Tx Arm:
Physician:
Dosimetrist/Physicist:
Contact Name:
Contact Email:
Contact Phone:
2. Treatment Planning System Information
Contouring Software:
Tx Planning System:
Dose Calculation Algorithm
3. Initial Imaging & Registration - THIS SECTION NEEDED FOR ARM 1 AND ARM 2 PATIENTS
| Motion Management: |  | Free Breathing w/ 4DCT for ITV Generation - Average/Untagged as primary dataset
| (please check which strategy was used) |  | Free Breathing w/o 4DCT for ITV Generation - Exhale w/o contrast as primary dataset
Motion Controlled (Gating, Compression, ABC) - Motion Controlled w/o contrast as primary dataset
Primary Dataset (CT1):
| (used for dose calculations) | Per Protocol: Dataset listed above
Acceptable: Equivalent contrast scan with density overrides for constrast artifacts
Unacceptable: Scan at incorrect motion control state or with significant contrast artifacts
| PET1 → CT1 Image Fusion: |  | Screenshot provided through largest PTV extent
Per Protocol: Alignment biased toward boney anatomy near PTV and nodal targets
Acceptable: Same as Per Protocol
Unacceptable: Obvious misalignment of PET1 and CT1
Comments:
4. Initial Contours - THIS SECTION NEEDED FOR ARM 1 AND ARM 2 PATIENTS
| Name |  | Description |  |  |  | Volume (cc)
| PCT1AA |  | PCT1 Aortic Arch (1 cc) - For autotracked MTV
| PET1AA |  | Mean Intensity of PCT1AA volume on PET1 - For autotracked MTV
Mean PET1AA Intensity
|  |  |  | PET1MTV Threshold (1.5 x PET1AA) |  | 0
| CT1GTV |  | CT1 Primary and Nodal Gross Tumor Volume
| PET1MTV |  | PET1 Primary and Nodel Metabolic Tumor Volume
| PreGTV |  | GTV for Arm 1 and Arm 2 Initial Plan (Composite of CT1GTV and PET1MTV; on CT1)
| PreCTV |  | CTV for Arm 1 and Arm 2 Initial Plan (0.5 cm expansion from PreGTV; on CT1)
| PrePTV |  | PTV for Arm 1 and Arm 2 Initial Plan (0.5 cm expansion from PreCTV; on CT1)
| External |  | Body Contour |  | See Atlas on RTOG website for normal tissue contouring guidelines; All normal tissue contours should exist on the CT1 dataset
| Lung |  | Both Lungs - PreGTV
| Heart |  | Heart and Pericardium
| Esoph |  | Esophagus
| Cord |  | Spinal Cord
| Brach |  | Brachial Plexus
If Arm 2 - Skip to Section 6; If Arm 1 - Complete Section 6 and you are finished
5. Arm 1 Plan - THIS SECTION NEEDED FOR ARM 1 PATIENTS ONLY
| Technique |  |  | (3DCRT, IMRT, VMAT, etc…)
| Energy |  |  | (6 MV - 10 MV)
No. Beams
| Conformality Index |  |  | (Recommended < 1.5)
| Arm 1 Rx Dose |  | 60 | Gy | Plan Comments:
Target Metrics
| PrePTV |  | Achieved |  | Per Protocol | Acceptable | Unacceptable
| Vol (%) Rx Dose |  |  | % | ≥ 95% | ≥90% | <90%
| *Min Dose (Gy, 0.03 cc) |  |  | Gy | ≥ 95% Rx | ≥ 90% Rx | <90% Rx
| Max Dose (Gy, 0.03 cc) |  |  | Gy | ≤110% Rx | ≤115% Rx | >115% Rx
* Deviation acceptable if underdosing occurs in PTV & OAR overlap. Min dose should be equal to max dose allowable to OAR.
Normal Tissue Metrics
| Lung |  | Achieved |  | Per Protocol | Acceptable | Unacceptable
| Max Dose (Gy, 0.03 cc) |  |  | Gy | ≤110% Rx | ≤113% Rx | >113% Rx
| **Mean Dose (Gy) |  |  | Gy | ≤ 20 Gy | ≤ 21 Gy | > 21 Gy
| Vol > 20 Gy (%) |  |  | % | ≤ 35 % | ≤ 36 % | > 36 %
| Vol > 5 Gy (%) |  |  | % | ≤ 65 % | ≤ 75 % | > 75 %
** MLD > 20 Gy allowed in Arm 1, although MLD should be minimized
| Heart |  | Achieved |  | Per Protocol | Acceptable | Unacceptable
| Max Dose (Gy, 0.03 cc) |  |  | Gy | ≤ 70 Gy | ≤ 75 Gy | > 75 Gy
| Mean Dose (Gy) |  |  | Gy | ≤ 30 Gy | ≤ 31 Gy | > 31 Gy
| Vol > 30 Gy (%) |  |  | % | ≤ 50 % | ≤ 55 % | > 55 %
| Vol > 40 Gy (%) |  |  | % | ≤ 30 % | ≤ 35 % | > 35 %
| Esoph |  | Achieved |  | Per Protocol | Acceptable | Unacceptable
| Max Dose (Gy, 0.03 cc) |  |  | Gy | ≤ 74 Gy | ≤ 76 Gy | > 76 Gy
| Mean Dose (Gy) |  |  | Gy | ≤ 34 Gy | ≤ 35 Gy | > 35 Gy
| Cord |  | Achieved |  | Per Protocol | Acceptable | Unacceptable
| Max Dose (Gy, 0.03 cc) |  |  | Gy | ≤ 50 Gy | ≤ 52 Gy | > 52 Gy
| Brach |  | Achieved |  | Per Protocol | Acceptable | Unacceptable
| Max Dose (Gy, 0.03 cc) |  |  | Gy | ≤ 63 Gy | ≤ 65 Gy | > 65 Gy
| NonPTV |  | Achieved |  | Per Protocol | Acceptable | Unacceptable
| Max Dose (Gy, 1 cc) |  |  | Gy | ≤105% Rx | ≤110% Rx | >110% Rx
6. Arm 2 Initial Plan - THIS SECTION NEEDED FOR ARM 2 PATIENTS ONLY
| Technique |  |  | (3DCRT, IMRT, VMAT, etc…)
| Energy |  |  | (6 MV - 10 MV)
No. Beams
| Conformality Index |  |  | (Recommended < 1.5) | Plan Comments:
| Initial Dose/Fx |  | 2.2 | Gy/Fx
| # Initial Fx |  | 21 | Fx
| Initial Rx Dose (to PrePTV) |  | 46.2 | Gy
Please note: As of 9/5/13, a protocol amendment has made the initial plan dose fractionation fixed
Target Metrics
| PrePTV |  | Achieved |  | Per Protocol | Acceptable | Unacceptable
| Vol (%) Rx Dose |  |  | % | ≥ 95% | ≥90% | <90%
| *Min Dose (Gy, 0.03 cc) |  |  | Gy | ≥ 90% Rx | ≥ 90% Rx | <90% Rx
| Max Dose (Gy, 0.03 cc) |  |  | Gy | ≤110% Rx | ≤115% Rx | >115% Rx
* Deviation acceptable if underdosing occurs in PTV & OAR overlap. Min dose should be equal to max dose allowable to OAR.
| Normal Tissue Metrics | While there aren't specific limits on normal tissues for the initial plan, this will flag metrics that are on course to be more than 10% over the desired max dose
|  |  | Achieved |  | Per Protocol | Acceptable | Unacceptable
| Lung Max Dose (Gy, 0.03 cc) |  |  | Gy | ≤110% Rx | ≤113% Rx | >113% Rx
| Heart Max Dose (Gy, 0.03 cc) |  |  | Gy | 45.5 | 51.59 | 51.59
| Esoph Max Dose (Gy, 0.03 cc) |  |  | Gy | 50.4 | 55.44 | 55.44
| Cord Max Dose (Gy, 0.03 cc) |  |  | Gy | 35 | 38.5 | 38.5
| Brach Max Dose (Gy, 0.03 cc) |  |  | Gy | 44.1 | 48.51 | 48.51
7. Adaptive Imaging & Registration - THIS SECTION NEEDED FOR ARM 2 PATIENTS ONLY
# of fractions before the during-RT PET/CT
Per Protocol: 18
Acceptable: 17, 19
Unacceptable: <17, >19
| Motion Management: |  | Free Breathing w/ 4DCT for ITV Generation - Average/Untagged as primary dataset
| (Should be same as initial sim) |  | Free Breathing w/o 4DCT for ITV Generation - Exhale w/o contrast as primary dataset
Motion Controlled (Gating, Compression, ABC) - Motion Controlled w/o contrast as primary dataset
Adaptive Dataset (CT2):
| (CT1 still used for dose calculations) | Per Protocol: Dataset listed above
Acceptable: Equivalent contrast scan with density overrides for constrast artifacts
Unacceptable: Scan at incorrect motion control state or with significant contrast artifacts
| CT2 → CT1 Image Fusion: |  | Screenshot provided through largest PTV extent
Per Protocol: Alignment biased toward boney anatomy near PTV and nodal targets
Acceptable: Same as Per Protocol
Unacceptable: Obvious misalignment of CT2 and CT1
| PET2 → CT1 Image Fusion: |  | Screenshot provided through largest PTV extent
Per Protocol: Alignment biased toward boney anatomy near PTV and nodal targets
Acceptable: Same as Per Protocol
Unacceptable: Obvious misalignment of PET2 and CT1
Comments:
8. Adaptive Contours - THIS SECTION NEEDED FOR ARM 2 PATIENTS ONLY
| Name |  | Description |  |  |  | Volume (cc)
| PCT2AA |  | PCT2 Aortic Arch (1 cc) - For autotracked MTV
| PET2AA |  | Mean Intensity of PCT2AA volume on PET2 - For autotracked MTV
Mean PET2AA Intensity
|  |  |  | PET2MTV Threshold (1.5 x PET2AA) |  | 0
| CT2GTV |  | CT2 Primary and Nodal Gross Tumor Volume
| PET2MTV |  | PET2 Primary and Nodal Metabolic Tumor Volume
| CT2PTV |  | Secondary PTV for Arm 2 Adaptive Plan (1 cm expansion of CT2GTV; on CT1)
| DurGTV |  | GTV for Arm 2 Adaptive Plan (=PET2MTV; on CT1)
| DurCTV |  | CTV for Arm 2 Adaptive Plan (=DurCTV; on CT1)
| DurPTV |  | PTV for Arm 2 Adaptive Plan (0.5 cm expansion from DurCTV; on CT1)
**OAR Contours do not need to be redone since all dose calculations and dose accumulation should be performed on CT1**
9. Arm 2 Adaptive Plan - THIS SECTION NEEDED FOR ARM 2 PATIENTS ONLY
| Technique |  |  | (3DCRT, IMRT, VMAT, etc…)
| Energy |  |  | (6 MV - 10 MV)
No. Beams
| Conformality Index |  |  | (Recommended < 1.5) | Plan Comments:
| Adaptive Dose/Fx |  |  | Gy/Fx
| # Adaptive Fx |  | 9 | Fx
| Adaptive Rx Dose (to DurPTV) |  | 0 | Gy
Target Metrics
| DurPTV |  | Achieved |  | Per Protocol | Acceptable | Unacceptable
| Vol (%) Rx Dose |  |  | % | ≥ 95% | ≥90% | <90%
| *Min Dose (Gy, 0.03 cc) |  |  | Gy | ≥ 90% Rx | ≥ 90% Rx | <90% Rx
| Max Dose (Gy, 0.03 cc) |  |  | Gy | ≤110% Rx | ≤115% Rx | >115% Rx
* Deviation acceptable if underdosing occurs in PTV & OAR overlap. Min dose should be equal to max dose allowable to OAR.
| Normal Tissue Metrics | While there aren't specific limits on normal tissues for the initial plan, this will flag metrics that are on course to be more than 10% over the desired max dose
|  |  | Achieved |  | Per Protocol | Acceptable | Unacceptable
| Lung Max Dose (Gy, 0.03 cc) |  |  | Gy | ≤110% Rx | ≤113% Rx | >113% Rx
| Heart Max Dose (Gy, 0.03 cc) |  |  | Gy | 21 | 24.42 | 24.42
| Esoph Max Dose (Gy, 0.03 cc) |  |  | Gy | 21.6 | 23.76 | 23.76
| Cord Max Dose (Gy, 0.03 cc) |  |  | Gy | 15 | 16.5 | 16.5
| Brach Max Dose (Gy, 0.03 cc) |  |  | Gy | 18.9 | 20.79 | 20.79
10. Arm 2 Composite Plan - THIS SECTION NEEDED FOR ARM 2 PATIENTS ONLY
| Composite Rx Dose (to DurPTV) |  | 46.2 | Gy | Plan Comments:
=(F118+F189) for Arm 2
Target Metrics
| DurPTV |  | Achieved |  | Per Protocol | Acceptable | Unacceptable
| Vol (%) Rx Dose |  |  | % | ≥ 95% | ≥90% | <90%
| *Min Dose (Gy, 0.03 cc) |  |  | Gy | ≥ 90% Rx | ≥ 90% Rx | <90% Rx
| Max Dose (Gy, 0.03 cc) |  |  | Gy | ≤110% Rx | ≤115% Rx | >115% Rx
| Other Targets |  | Achieved |  | Per Protocol | Acceptable | Unacceptable
| PreCTV D95% (Gy) |  |  | Gy | ≥ 60 Gy | ≥ 55 Gy | < 55 Gy
| PrePTV D95% (Gy) |  |  | Gy | ≥ 50 Gy | ≥ 45 Gy | < 45 Gy
| CT2PTV D95% (Gy) |  |  | Gy | ≥ 70 Gy | ≥ 60 Gy | < 60 Gy
* Deviation acceptable if underdosing occurs in PTV & OAR overlap. Min dose should be equal to max dose allowable to OAR.
Normal Tissue Metrics
| Lung |  | Achieved |  | Per Protocol | Acceptable | Unacceptable
| Max Dose (Gy, 0.03 cc) |  |  | Gy | ≤110% Rx | ≤113% Rx | >113% Rx
| Mean Dose (Gy) |  |  | Gy | ≤ 20 Gy | ≤ 21 Gy | > 21 Gy
| Vol > 20 Gy (%) |  |  | % | ≤ 35 % | ≤ 36 % | > 36 %
| Vol > 5 Gy (%) |  |  | % | ≤ 65 % | ≤ 75 % | > 75 %
| Heart |  | Achieved |  | Per Protocol | Acceptable | Unacceptable
| Max Dose (Gy, 0.03 cc) |  |  | Gy | ≤ 70 Gy | ≤ 75 Gy | > 75 Gy
| Mean Dose (Gy) |  |  | Gy | ≤ 30 Gy | ≤ 31 Gy | > 31 Gy
| Vol > 30 Gy (%) |  |  | % | ≤ 50 % | ≤ 55 % | > 55 %
| Vol > 40 Gy (%) |  |  | % | ≤ 30 % | ≤ 35 % | > 35 %
| Esoph |  | Achieved |  | Per Protocol | Acceptable | Unacceptable
| Max Dose (Gy, 0.03 cc) |  |  | Gy | ≤ 74 Gy | ≤ 76 Gy | > 76 Gy
| Mean Dose (Gy) |  |  | Gy | ≤ 34 Gy | ≤ 35 Gy | > 35 Gy
| Cord |  | Achieved |  | Per Protocol | Acceptable | Unacceptable
| Max Dose (Gy, 0.03 cc) |  |  | Gy | ≤ 50 Gy | ≤ 52 Gy | > 52 Gy
| Brach |  | Achieved |  | Per Protocol | Acceptable | Unacceptable
| Max Dose (Gy, 0.03 cc) |  |  | Gy | ≤ 63 Gy | ≤ 65 Gy | > 65 Gy
| NonPTV |  | Achieved |  | Per Protocol | Acceptable | Unacceptable
| Max Dose (Gy, 1 cc) |  |  | Gy | ≤105% Rx | ≤110% Rx | >110% Rx